## CAC_PhoneCalculator
| Samsung CAC Carbon Savings Calculator |  | Notes
Index | USER INPUTS (Please Edit Only Yellow Cells)
A1 | Total number of phones | 76000000 | <-- Number of active phones with this feature
A2 | Percentage of users using green charging option (%) | 10% | <-- Users adopting this feature
A3 | Number of users using green charging option | 76000 | A1*(A2/100)
PHONE CHARGING PARAMETERS
B1 | Average smartphone battery capacity (mAh) | 4000
B2 | Battery voltage (V) | 3.7 | Battery Conversion Information - Why did we assume 3.7 Volts? • Battery capacity conversion: mAh to Wh = mAh × V ÷ 1000 (This conversion is needed as battery capacity is often described in mAh, while carbon calculations are based in Wh) • Smartphone Li-ion batteries typically use 3.7V nominal voltage • Actual voltage ranges from ~3.0V (depleted) to ~4.2V (fully charged) -- REFERENCE: https://batteryuniversity.com/article/bu-303-confusion-with-voltages
B3 | Battery capacity (Wh) | 14.8 | B1 B2 (Battery voltage) / 1000
B4 | Charging efficiency | 88%
B5 | Charging start level (%) | 70%
B6 | Charging end level (%) | 100%
B7 | Energy consumed per charge cycle (Wh) | 5.0455 | B2 × (B6 - B5) / B4
B8 | Charges per day | 1
B9 | Days per year | 365
B10 | Energy consumed per year per phone (kWh) | 1.8416
CHARGING SPEED PARAMETERS
C1 | Charger type | Fast Charger (15W) | <-- PLEASE USE DROPDOWN
C2 | Charger wattage (W) | 15
C3 | Charging time from 70% to 100% (minutes) | 20.1818 | (B7 × 60) / C2 ¦¦ Unit: minutes. Fast Charging can encourage users to actually wait for a green window to start charging
GRID EMISSION FACTORS
D1 | Region | US (Average) | <-- PLEASE USE DROPDOWN
D2 | High carbon grid emission factor (gCO2e/kWh) | 580
D3 | Low carbon grid emission factor (gCO2e/kWh) | 200
D4 | Emission reduction potential (gCO2e/kWh) | 380 | D2 - D3
D5
CARBON SAVINGS RESULTS
E1 | Carbon savings per phone per year (kgCO2e) | 0.6998 | B10 * D4 / 1000
E2 | Total carbon savings per year (kgCO2e) | 53185.1455 | E1 × A3
ENVIRONMENTAL EQUIVALENTS
F1 | Tree absoprtion (25 kg/year) | 25 | Unit kg ¦ Assuming one tree absorbs approximately 25 kg CO2 per year. Values can range from 10 to 50, depending on size, age and health of the trees
F2 | For each kilogram of CO2e emitted, an average vehicle MILES Traveled | 2.5 | Unit miles ¦ Assuming approximately 0.4 kg CO2e per mile (2.5 miles per kg).
F3 | Trees absorbing CO2 for a year | 2127.4058 | E2 / F1
F4 | Miles of driving avoided | 132962.8636 | E2 × F2
NOTES
This calculator uses standard US emission factors and average smartphone parameters.
The actual carbon savings will vary based on regional grid composition time of day and specific phone models.
The calculation assumes charging from 70% to 100% during low-carbon periods of the grid.
Assuming one tree absorbs approximately 25 kg CO2 per year
Assuming approximately 0.4 kg CO2e per mile (2.5 miles per kg)
High Carbon grid emission factor means the highest carbon intensity observed in the U.S. at 1,919 lbs CO₂/MWh in 2023 -- Primarily coal-dependent (79% coal generation in Wyoming, similar to WV's profile)
Low Carbon Grid Emission Factor is approximately, 4 gCO₂e/kWh (observed in Vermont) - Achieved through 100% renewable generation and Canadian hydro imports
References:
https://www.statista.com/statistics/1133295/electric-sector-carbon-dioxide-emission-rate-by-state-united-states/
https://www.eia.gov/todayinenergy/detail.php?id=53819
ElectricityMaps have been used to get the regional emission intensties, averaged over multiple observations

## ChargerType
Charger Type | Wattage (W) | Efficiency | Notes
Standard (5W) | 5 | 90%
Fast Charger (15W) | 15 | 88% | This is default shipped with Samsung S Series Phones. Also same wattage for MagSafe or Wireless NFC Charger
Super Fast Charger (25W) | 25 | 86%
Ultra Fast Charger (45W) | 45 | 85% | Fast charging generates more heat, so efficiency might go down. Need to update with exact sources for it though.

## Region and Emission Intensity
Region | High Carbon Emission Factor (gCO2e/kWh) | Low Carbon Emission Factor (gCO2e/kWh)
US-AZ (Arizona) | 684 | 200
US-CA (California) | 440 | 200
US (Average) | 580 | 200
South Korea | 600 | 300
Great Britain | 400 | 100
Germany | 500 | 150
Austria | 300 | 100
Poland | 900 | 300
Spain | 400 | 150
India | 800 | 400